## Sheet1
Raw Material Costing | [5 empty] | \\Rate must fetch values from the table according to the material selected as well as it should be manually editable\\
| Diameter(mm) | Length(mm) | Specific Density | Volume(mm^3) | Mass(g) | Rate | Raw Material cost per Piece |  |  |  |  | Material | Specific Density | Cutting Speed(V) | Rate | Machine | Cost per Day
| 8 | 7 | 8 | 351.8584 | 2.8149 | 80 | 0.22519 |  |  |  |  | Free Cutting | 8 | 60 | 80 | Sliding Head | 1500
[12 empty] | Copper | 9 | 80 | 600 | Traub | 1200
| length of Rod | [10 empty] | Brass | 9 | 100 | 470 | BSA | 1200
| 9 | [10 empty] | Aluminium | 3 | 120 | 300 | MAS | 2000
[12 empty] | SS | 8 | 40 | 300
RPM of Spindle | [11 empty] | MS | 8 | 50 | 55
| Diameter(mm) | Cutting Speed(V) | Selected RPM of Spindle(N) | Obtained RPM of Spindle(N)
| 8 | 60 | 960 | 2387.3241
Operations
| No of operations | Distance(mm) | DOC(mm) | RPM |  | Total RPM |  | Time taken for One piece to be manufactured(Sec) | Pieces Manufactured in One Hour | Pieces Manufactured in One Day | Cost of Machining |  | Total Cost
| 1 | 6 | 0.02 | 300 |  | 525 |  | 32.8125 | 109.7143 | 877.7143 | 1.709 |  | 1.9342
| 2 | 3 | 0.02 | 150
| 3 | 1.5 | 0.02 | 75 |  | Length of a piece |  | Pieces Manufactured in One foot | Pieces Manufactured in One Rod | Time Taken for one rod to finish(in Hours)
| 4 |  |  |  |  | 7 |  | 43.5429 | 391.8857 | 3.5719
| 5 | [8 empty] | \\ I need this in form of HH:mm:ss\\
6
7
8
9
10